## cost
|  | Power invest (€/kW) |  |  |  |  | Suppl. CHP invest (€/kW) | Energy invest -storages- (€/kWh) |  |  |  |  | Lifetime (years) | Fixed O&M (€/kW*a) |  |  |  |  | Variable O&M (€/MWhe) |  |  |  |  | Balancing cost -VRE- (€/MWhe) | CO2 intensity (t/MWht) | Conversion efficiency -newbuild- (MWhe/MWht) |  |  |  |  | Availability -new to all- (-) | Run-through premium (?) | Ramping depriciation (€/MW) | Ramping fuel (MWth/MW) | Ramping constraint (MW/MW/h) | Flexibility premium (-) | Conversion efficiency (existing) - from data0 - | Fuel cost (€/MWht) - from fuel - | invest (€/kW) | invest (€/kWh) | annualized invest (€/kW*a) | annualized invest (€/kWh*a) | qfix-cost mark-up for RT | qfix after RT | Balancing cost (€/MWh) | fix cost incl RT & Flex & Bal (€/kW*a) | fix cost incl RT & Flex & availability (€/kW*a) | total variable cost (€/MWh) | Bidding cost | total cost incl. RT | FLH potential | 1 | 25 | 100 | 500 | 1000 | 1500 | 2000 | 2500 | 3000 | 3500 | 4000 | 4500 | 5000 | 5500 | 6000 | 6500 | 7000 | 7500 | 8000 | 8760
Year |  | 2016 | 2030 | 2040 | 2050 | LTE | * | 2016 | 2030 | 2040 | 2050 | LTE | * | 2016 | 2030 | 2040 | 2050 | LTE | 2016 | 2030 | 2040 | 2050 | LTE | * | * | 2016 | 2030 | 2040 | 2050 | LTE | * | * | * | * | * | * | [9 empty] | as in r_tec | [5 empty] | (scarcity price)
Attribute |  | invest | invest | invest | invest | invest | invest_chp | energy | energy | energy | energy | energy | lifetime | qfixcost | qfixcost | qfixcost | qfixcost | qfixcost | varcost | varcost | varcost | varcost | varcost | balancing | co2int | eff_new | eff_new | eff_new | eff_new | eff_new | availability | rt_premium | rp_depriciation | rp_fuel | rp_constraint | flex_premium | [9 empty] | as in r_tec | [5 empty] | (scarcity price)
Generation | nucl | 6000 | 6000 | 6000 | 6000 | 6000 | [6 empty] | 50 | 115 | 115 | 110 | 105 | 105 | 7 | 7 | 8 | 8 | 8 |  | 0 | 38% | 38% | 38% | 38% | 0.38 | 80% | 10 | 50 | 16.7 | 0.1 | 1 | 33% | 3 | 6000 |  | 328.6604 |  | 100 | 215 | 0 | 543.6604 | #DIV/0! | 14.8947 | 4.8947 | nucl |  | #DIV/0! | #DIV/0! | #DIV/0! | #DIV/0! | #DIV/0! | #DIV/0! | #DIV/0! | #DIV/0! | #DIV/0! | #DIV/0! | #DIV/0! | #DIV/0! | #DIV/0! | #DIV/0! | #DIV/0! | #DIV/0! | #DIV/0! | #DIV/0! | #DIV/0! | #DIV/0!
| lign | 2000 | 2000 | 2000 | 2000 | 2000 | [6 empty] | 40 | 42 | 42 | 40 | 39 | 39 | 4 | 4 | 3 | 3 | 3 |  | 0.4 | 42% | 42% | 43% | 44% | 0.44 | 85% | 6 | 77 | 4.3 | 0.14583 | 1 | 38% | 3 | 2000 |  | 116.5563 |  | 60 | 102 | 0 | 218.5563 | #DIV/0! | 11.1429 | 5.1429 | lign |  | #DIV/0! | #DIV/0! | #DIV/0! | #DIV/0! | #DIV/0! | #DIV/0! | #DIV/0! | #DIV/0! | #DIV/0! | #DIV/0! | #DIV/0! | #DIV/0! | #DIV/0! | #DIV/0! | #DIV/0! | #DIV/0! | #DIV/0! | #DIV/0! | #DIV/0! | #DIV/0!
| coal | 1700 | 1700 | 1700 | 1700 | 1700 | [6 empty] | 40 | 35 | 35 | 32 | 31 | 31 | 3.5 | 3.5 | 3.5 | 3 | 3 |  | 0.34 | 46% | 46% | 47% | 47% | 0.47 | 85% | 4 | 77 | 4.3 | 0.14583 | 1 | 39% | 11.8704 | 1700 |  | 99.0729 |  | 40 | 75 | 0 | 174.0729 | #DIV/0! | 29.3053 | 25.3053 | coal |  | #DIV/0! | #DIV/0! | #DIV/0! | #DIV/0! | #DIV/0! | #DIV/0! | #DIV/0! | #DIV/0! | #DIV/0! | #DIV/0! | #DIV/0! | #DIV/0! | #DIV/0! | #DIV/0! | #DIV/0! | #DIV/0! | #DIV/0! | #DIV/0! | #DIV/0! | #DIV/0!
| CCGT | 770 | 770 | 750 | 750 | 750 | [6 empty] | 30 | 15 | 15 | 15 | 15 | 15 | 2 | 2 | 2 | 2 | 2 |  | 0.2 | 61% | 61% | 62% | 63% | 0.63 | 88% | 0 | 60 | 2.8 | 0.5 | 1 | 48% | 23.26 | 770 |  | 50.0896 |  | 0 | 15 | 0 | 65.0896 | #DIV/0! | 40.1311 | 40.1311 | CCGT |  | #DIV/0! | #DIV/0! | #DIV/0! | #DIV/0! | #DIV/0! | #DIV/0! | #DIV/0! | #DIV/0! | #DIV/0! | #DIV/0! | #DIV/0! | #DIV/0! | #DIV/0! | #DIV/0! | #DIV/0! | #DIV/0! | #DIV/0! | #DIV/0! | #DIV/0! | #DIV/0!
| OCGT | 600 | 600 | 550 | 550 | 550 | [6 empty] | 25 | 7 | 7 | 7 | 7 | 7 | 2 | 2 | 2 | 2 | 2 |  | 0.2 | 39% | 39% | 40% | 40% | 0.4 | 91% | 0 | 24 | 0.1 | 1 | 0.7 | 30% | 23.26 | 600 |  | 42.5715 |  | 0 | 7 | 0 | 34.7 | #DIV/0! | 61.641 | 61.641 | OCGT |  | #DIV/0! | #DIV/0! | #DIV/0! | #DIV/0! | #DIV/0! | #DIV/0! | #DIV/0! | #DIV/0! | #DIV/0! | #DIV/0! | #DIV/0! | #DIV/0! | #DIV/0! | #DIV/0! | #DIV/0! | #DIV/0! | #DIV/0! | #DIV/0! | #DIV/0! | #DIV/0!
| lign_CCS | 3420 | 3420 | 3250 | 3200 | 3200 | [6 empty] | 40 | 65 | 65 | 62 | 61 | 61 | 6.29 | 6.29 | 4 | 4 | 4 |  | 0.04 | 33% | 33% | 34% | 35% | 0.35 | 85% | 10 | 77 | 4.3 | 0.14583 | 1 |  | 3 | 3420 |  | 199.3113 |  | 100 | 165 | 0 | 364.3113 | #DIV/0! | 15.3809 | 5.3809
| coal_CCS | 3350 | 3350 | 3250 | 3150 | 3150 | [6 empty] | 40 | 66 | 66 | 64 | 62 | 62 | 7.4 | 7.4 | 7 | 7 | 7 |  | 0.034 | 38% | 38% | 38% | 39% | 0.39 | 85% | 8 | 77 | 4.3 | 0.14583 | 1 |  | 11.8704 | 3350 |  | 195.2318 |  | 80 | 146 | 0 | 341.2318 | #DIV/0! | 38.638 | 30.638
| CCGT_CCS | 1625 | 1625 | 1500 | 1500 | 1500 | [6 empty] | 30 | 38 | 38 | 35 | 34 | 34 | 2.9 | 2.9 | 2.8 | 2.7 | 2.7 |  | 0.02 | 46% | 46% | 49% | 49.5% | 0.495 | 88% | 4 | 60 | 2.8 | 0.5 | 1 |  | 23.26 | 1625 |  | 105.7086 |  | 40 | 78 | 0 | 183.7086 | #DIV/0! | 53.4652 | 49.4652
| CCGT_H2 | 770 | 770 | 750 | 750 | 750 | [6 empty] | 30 | 15 | 15 | 15 | 15 | 15 | 2 | 2 | 2 | 2 | 2 |  | 0 | 61% | 61% | 62% | 63% | 0.63 | 88% | 0 | 60 | 2.8 | 0.5 | 1 | 48% | 150 | 770 |  | 50.0896 |  | 0 | 15 | 0 | 65.0896 | #DIV/0! | 247.9016 | 247.9016 | CCGT_H2 |  | #DIV/0! | #DIV/0! | #DIV/0! | #DIV/0! | #DIV/0! | #DIV/0! | #DIV/0! | #DIV/0! | #DIV/0! | #DIV/0! | #DIV/0! | #DIV/0! | #DIV/0! | #DIV/0! | #DIV/0! | #DIV/0! | #DIV/0! | #DIV/0! | #DIV/0! | #DIV/0!
| OCGT_H2 | 600 | 600 | 550 | 550 | 550 | [6 empty] | 25 | 7 | 7 | 7 | 7 | 7 | 2 | 2 | 2 | 2 | 2 |  | 0 | 39% | 39% | 40% | 40% | 0.4 | 91% | 0 | 24 | 0.1 | 1 | 0.7 | 30% | 150 | 600 |  | 42.5715 |  | 0 | 7 | 0 | 34.7 | #DIV/0! | 386.6154 | 386.6154 | OCGT_H2 |  | #DIV/0! | #DIV/0! | #DIV/0! | #DIV/0! | #DIV/0! | #DIV/0! | #DIV/0! | #DIV/0! | #DIV/0! | #DIV/0! | #DIV/0! | #DIV/0! | #DIV/0! | #DIV/0! | #DIV/0! | #DIV/0! | #DIV/0! | #DIV/0! | #DIV/0! | #DIV/0!
| shed | 0 | 0 | 0 | 0 | 0 | [6 empty] | 1 | 0 | 0 | 0 | 0 | 0 | 0 | 0 | 0 | 0 | 0 |  |  | 100% | 100% | 100% | 100% | 1 | 100% | 0 | 0 | 0 | 1 | 1 | 100% | 1000 | 0 |  | 0 |  | 0 | 0 | 0 | 0 | #DIV/0! | 1000 | 1000 | shed |  | #DIV/0! | #DIV/0! | #DIV/0! | #DIV/0! | #DIV/0! | #DIV/0! | #DIV/0! | #DIV/0! | #DIV/0! | #DIV/0! | #DIV/0! | #DIV/0! | #DIV/0! | #DIV/0! | #DIV/0! | #DIV/0! | #DIV/0! | #DIV/0! | #DIV/0! | #DIV/0!
| wion | 1075 | 1075 | 925 | 865 | 865 | [6 empty] | 25 | 16 | 16 | 15 | 14 | 14 | 0.2 | 0.2 | 0.2 | 0.2 | 0.2 | 1 |  | 100% | 100% | 100% | 100% | 1 |  | 0 |  |  |  | 1 | 100% |  | 1075 |  | 76.2739 |  | 0 | 16 | 1 | 92.2739 | #DIV/0! | 0.2 | 0.2 | wion | 0
| wiof | 2250 | 2250 | 2110 | 2065 | 2065 | [6 empty] | 25 | 34 | 34 | 33 | 32 | 32 | 0.4 | 0.4 | 0.4 | 0.4 | 0.4 | 1 |  | 100% | 100% | 100% | 100% | 1 |  | 0 |  |  |  | 1 | 100% |  | 2250 |  | 159.643 |  | 0 | 34 | 1 | 197.143 | #DIV/0! | 0.4 | 0.4 | wiof | 3500
| solar | 655 | 655 | 500 | 450 | 450 | [6 empty] | 25 | 11 | 11 | 10 | 10 | 10 | 0 | 0 | 0 | 0 | 0 | 1.5 |  | 100% | 100% | 100% | 100% | 1 |  | 0 |  |  |  | 1 | 100% |  | 655 |  | 46.4739 |  | 0 | 11 | 1.5 | 57.4739 | #DIV/0! | 0 | 0 | solar | 0 |  | #DIV/0!
Demand | PtHydrogen | 900 | 900 | 675 | 450 | 450 | [6 empty] | 25 | 18 | 18 | 14 | 9 | 9 | 3 | 3 | 3 | 3 | 3 |  |  | 75% | 75% | 75% | 75% | 0.75 |  | 0 | 0 | 0 | 1 | 1 |  | -130 | 900 |  | 63.8572 |  | 0 | 18 | 0 | 81.8572 | #DIV/0! | -170.3333 | -170.3333 | PtHydrogen |  | #DIV/0! | #DIV/0! | #DIV/0! | #DIV/0! | #DIV/0! | #DIV/0! | #DIV/0! | #DIV/0! | #DIV/0! | #DIV/0! | #DIV/0! | #DIV/0! | #DIV/0! | #DIV/0! | #DIV/0! | #DIV/0! | #DIV/0! | #DIV/0! | #DIV/0! | #DIV/0!
No invest | hydr | 3000 | 3000 | 3000 | 3000 | 3000 | [6 empty] | 60 | 25 | 25 | 25 | 25 | 25 | 0.32 | 0.32 | 0.32 | 0.32 | 0.32 |  |  | 100% | 100% | 100% | 100% | 1 |  | 0 |  |  |  | 1 | 100% |  | 3000 |  | 158.4846 |  | 0 | 25 | 0 | 183.4846 | #DIV/0! | 0.32 | 0.32 | hydro | 0 |  | #DIV/0!
Exogenous | ror | 2400 | 2400 | 2350 | 2300 | 2300 | [6 empty] | 1 | 8 | 8 | 8 | 8 | 8 | 0 | 0 | 0 | 0 | 0 |  |  | 100% | 100% | 100% | 100% | 1 |  | 1 |  |  |  | 1 | 100% |  | 2400 |  | 2520 |  | 10 | 18 | 0 | 2538 | #DIV/0! | 0 | -1 | min |  | #DIV/0! | #DIV/0! | #DIV/0! | #DIV/0! | #DIV/0! | #DIV/0! | #DIV/0! | #DIV/0! | #DIV/0! | #DIV/0! | #DIV/0! | #DIV/0! | #DIV/0! | #DIV/0! | #DIV/0! | #DIV/0! | #DIV/0! | #DIV/0! | #DIV/0! | #DIV/0!
dispatch | bio | 1 | 1 | 1 | 1 | 1 | [6 empty] | 1 | 1 | 1 | 1 | 1 | 1 | 1 | 1 | 1 | 1 | 1 |  |  | 100% | 100% | 100% | 100% | 1 |  | 1 |  |  |  | 1 | 100% |  | 1 |  | 1.05 |  | 10 | 11 | 0 | 12.05 | #DIV/0! | 1 | 0 | Storage E2P |  | 0.5 | 1 | 2 | 3 | 5 | 10 | 20 | 50 | 100 | 200
Storage | PHS | 450 | 450 | 450 | 450 | 450 |  | 45 | 45 | 45 | 45 | 45 | 40 | 15 | 15 | 15 | 15 | 15 | 0.64 | 0.64 | 0.64 | 0.64 | 0.64 |  |  | 70% | 70% | 70% | 70% | 0.7 |  | 0 |  |  |  | 0.7 | 70% |  | 450 | 45 | 26.2252 | 2.6225 | 0 | 15 | 0 | 28.8576 | #DIV/0! | 0.64 | 0.64 | PHS |  | #DIV/0! | #DIV/0! | #DIV/0! | #DIV/0! | #DIV/0! | #DIV/0! | #DIV/0! | #DIV/0! | #DIV/0! | #DIV/0!
| batr | 83.3333 | 83.3333 | 79.1667 | 75 | 75 |  | 166.6667 | 166.6667 | 158.3333 | 150 | 150 | 12 | 0 | 0 | 0 | 0 | 0 | 0.64 | 0.64 | 0.64 | 0.64 | 0.64 |  |  | 92% | 92% | 92% | 92% | 0.92 |  | 0 |  |  |  | 0.7 | 92% |  | 83.3333 | 166.6667 | 9.4021 | 18.8042 | 0 | 0 | 0 | 6.5815 | #DIV/0! | 0.64 | 0.64 | batr |  | #DIV/0! | #DIV/0! | #DIV/0! | #DIV/0! | #DIV/0! | #DIV/0! | #DIV/0! | #DIV/0! | #DIV/0! | #DIV/0!
| Light blue area is used in EMMA. | [17 empty] | Storage var. cost apply to discharging
[39 empty] | 265 |  | #REF! |  | scarcity price LT | #REF! |  | scarcity price ST
| Further cost inputs | [12 empty] | CO2 intenstiy |  | EMMA | UBA |  | NEP | [19 empty] | 8760 |  | #REF! |  | scarcity price LT | #REF! |  | scarcity price ST
| discountrate | 0.05 | [11 empty] | lign |  | 0.45 | 0.4005 |  | 0.404
| curtailment | 0 |  | (€/MWh) | [9 empty] | coal |  | 0.32 | 0.33948 |  | 0.337
[14 empty] | CCGT |  | 0.27 | 0.20088 |  | 0.201
| CO2 Price | 20 |  | from fuel
| avail thermal | 0.8 |  | from GAMS or data_ts
| avail other | 1 |  | from GAMS or data_ts
[14 empty] | UBA (2016) |  | Juhrich, K. (2016): CO2-Emissionsfaktoren für fossile Brennstoffe. Climate Change 27/2016. Fachgebiet Emissionssituation (I 2.6). Umweltbundesamt. Berlin.
[14 empty] | NEP (2019) |  | Netzentwicklungsplan Strom 2030. Version 2019. 2. Entwurf.

## yload
Yearly electricity demand in TWh (Source: IEA Monthly electricity statistics) | [16 empty] | Non-electric hydrogen demand
| Electricity | Electricity | Electricity | Electricity | Electricity | Electricity | Electricity | Electricity | Electricity | Electricity | Electricity | Electricity | Electricity | Electricity | Electricity | Electricity | Hydrogen | Hydrogen | Hydrogen | Hydrogen | INFOBOX - Source: IEA Monthly OECD Electricity Statistics http://www.iea.org/statistics/relatedsurveys/monthlyelectricitysurvey/ - yload = electricity supplied - used for pumped hydro - Values from 2016 on are based on "New Breakdown" - Values 2008-2015 the "New Breakdown" is not available, so we use the "Old Breakdown" and assume pumped hydro to be equal to the 2016-2019 average of the "New Breakdown" Note: - Numbers are somewhat different to Eurostat's Inland Demand (ID) (nrg_cb_e). Example: ID for BE, FR & DE in 2016 are 87, 492 and 556, as well as in 2018 are 88, 488 and 552. - IEA Data was chosen vs. Eurostat because 1. more recent data & 2. CH included
| 2008 | 2009 | 2010 | 2011 | 2012 | 2013 | 2014 | 2015 | 2016 | 2017 | 2018 | 2019 | 2030 | 2040 | 2050 | LTE | 2030 | 2040 | 2050 | LTE
AUT | 64.6712 | 63.5792 | 66.7772 | 67.1542 | 68.4932 | 68.3172 | 67.7532 | 68.7384 | 67.7666 | 68.8482 | 69.0037 | 69.3953 | 68.7535 | 68.7535 | 68.7535 | 68.7535 | 0 | 0 | 0 | 0
BEL | 90.6489 | 84.3559 | 90.6569 | 87.9319 | 88.5509 | 88.4979 | 86.0559 | 87.0262 | 87.1648 | 87.653 | 88.2224 | 86.8982 | 87.4846 | 87.4846 | 87.4846 | 87.4846 | 0 | 0 | 0 | 0
CHE | 62.0003 | 60.5063 | 62.9603 | 61.8563 | 62.3183 | 62.5273 | 60.5553 | 61.1746 | 62.6955 | 63.0418 | 61.9737 | 61.9487 | 62.4149 | 62.4149 | 62.4149 | 62.4149 | 0 | 0 | 0 | 0
CZE | 64.1644 | 60.8894 | 63.0604 | 62.5324 | 62.5154 | 62.5194 | 61.4984 | 63.701 | 63.854 | 65.3184 | 65.507 | 65.2313 | 64.9777 | 64.9777 | 64.9777 | 64.9777 | 0 | 0 | 0 | 0
DNK | 36.304 | 34.798 | 35.736 | 34.868 | 34.437 | 34.228 | 33.492 | 33.607 | 34.1382 | 34.2188 | 33.9702 | 34.6514 | 34.2446 | 34.2446 | 34.2446 | 34.2446 | 0 | 0 | 0 | 0
ESP | 286.9326 | 271.7686 | 279.0446 | 273.6156 | 271.7966 | 264.1506 | 261.5216 | 275.2333 | 267.192 | 270.48 | 271.2366 | 267.6023 | 269.1277 | 269.1277 | 269.1277 | 269.1277 | 0 | 0 | 0 | 0
FIN | 87.251 | 81.293 | 87.702 | 84.242 | 85.128 | 84.046 | 83.291 | 82.2858 | 85.1512 | 85.4631 | 87.3965 | 86.2218 | 86.0581 | 86.0581 | 86.0581 | 86.0581 | 0 | 0 | 0 | 0
FRA | 493.619 | 479.506 | 506.828 | 473.358 | 490.022 | 493.505 | 465.363 | 472.1743 | 492.1161 | 490.8598 | 486.5614 | 486.7733 | 489.0776 | 489.0776 | 489.0776 | 489.0776 | 0 | 0 | 0 | 0
GBR | 380.224 | 359.658 | 364.914 | 353.704 | 353.981 | 352.346 | 336.799 | 332.4091 | 337.5418 | 333.6011 | 337.9078 | 332.0003 | 335.2627 | 335.2627 | 335.2627 | 335.2627 | 0 | 0 | 0 | 0
GER | 573.0095 | 538.4175 | 572.0165 | 565.2965 | 564.3445 | 556.6525 | 537.9935 | 555.7586 | 539.8571 | 558.342 | 558.9264 | 541.8991 | 549.7562 | 549.7562 | 549.7562 | 549.7562 | 0 | 0 | 0 | 0
GRC | 64.3 | 62.5 | 59.3 | 59.9 | 61.1 | 55.1 | 55.1 | 56.6 | 59.3 | 60.4 | 54.3 | 53.5 | 56.875 | 56.875 | 56.875 | 56.875 | 0 | 0 | 0 | 0
ITA | 344.7715 | 323.7375 | 332.5765 | 334.8445 | 328.5785 | 318.6395 | 309.6065 | 314.9889 | 314.2616 | 320.5481 | 322.0787 | 319.6728 | 319.1403 | 319.1403 | 319.1403 | 319.1403 | 0 | 0 | 0 | 0
NLD | 119.224 | 113.835 | 117.121 | 118.13 | 115.761 | 115.045 | 113.421 | 115.0801 | 115.9466 | 116.9788 | 117.5418 | 117.6581 | 117.0313 | 117.0313 | 117.0313 | 117.0313 | 0 | 0 | 0 | 0
NOR | 126.3505 | 120.8955 | 129.3345 | 122.7025 | 128.0545 | 127.3135 | 124.8565 | 128.4344 | 131.196 | 132.531 | 135.6537 | 133.5788 | 133.2399 | 133.2399 | 133.2399 | 133.2399 | 0 | 0 | 0 | 0
POL | 140.0466 | 134.9386 | 141.3416 | 142.9126 | 144.0496 | 144.7606 | 146.5366 | 149.9119 | 153.2579 | 156.4215 | 159.8241 | 158.9751 | 157.1196 | 157.1196 | 157.1196 | 157.1196 | 0 | 0 | 0 | 0
SWE | 144.3758 | 137.9588 | 147.2878 | 139.6298 | 143.1878 | 139.4638 | 134.9228 | 135.5681 | 140.626 | 141.498 | 138.4753 | 136.2691 | 139.2171 | 139.2171 | 139.2171 | 139.2171 | 0 | 0 | 0 | 0
All | 3077.8934 | 2928.6374 | 3056.6574 | 2982.6784 | 3002.3184 | 2967.1124 | 2878.7664 | 2932.6916 | 2952.0655 | 2986.2035 | 2988.5793 | 2952.2756 | 2969.781 | 2969.781 | 2969.781 | 2969.781 | 0 | 0 | 0 | 0
aR | 1687.2743 | 1609.9073 | 1704.5863 | 1649.9613 | 1673.9703 | 1665.2383 | 1609.1493 | 1643.9535 | 1660.1646 | 1684.284 | 1685.2051 | 1662.0517 | 1672.9264 | 1672.9264 | 1672.9264 | 1672.9264 | 0 | 0 | 0 | 0
| '08 | '09 | '10 | '11 | '12 | '13 | '14 | '15 | '16 | '17 | '18 | '19
This value has been changed to sum(gene0) - net_sum(exp0) - gene0_PHS / eff_PHS

## fuel
Fuel costs in €/MWht
| DEFAULT | DEFAULT | DEFAULT | DEFAULT | DEFAULT | DEFAULT | DEFAULT | DEFAULT | DEFAULT | DEFAULT | DEFAULT | DEFAULT | DEFAULT | DEFAULT | DEFAULT | DEFAULT |  |  |  | Info GAS PRICES - Monthly $ per MMBtu market prices from IMF Community data portal (German Border Prices) https://www.imf.org/en/Research/commodity-prices (Data: "Downoad the data", Description of Var.: "By commoditiy, in terms of US$, market prices") - Average of monthly values, multiplied by 3.4092 to get $ per MWh prices, converted results to € COAL PRICES - Yearly values from Quandl (Northwest Europe Marker Price) https://www.quandl.com/data/BP/COAL_PRICES-Coal-Prices - Converted to €, converted data from €/Metric ton to €/ MWh by dividing values by 8.141 (1 tonne of oil equivalent = 8.141MWh) EXCHANGE RATE: https://www.xe.com/currencyconverter/convert/?Amount=1&From=USD&To=EUR (0.9194 EUR/USD on 08.04.2020)
| 2008 | 2009 | 2010 | 2011 | 2012 | 2013 | 2014 | 2015 | 2016 | 2017 | 2018 | 2019 | 2030 | 2040 | 2050 | LTE
nucl | 3 | 3 | 3 | 3 | 3 | 3 | 3 | 3 | 3 | 3 | 3 | 3 | 3 | 3 | 3 | 3
lign | 3 | 3 | 3 | 3 | 3 | 3 | 3 | 3 | 3 | 3 | 3 | 3 | 3 | 3 | 3 | 3
coal | 18.1775 | 9.4798 | 11.9464 | 15.2241 | 11.9464 | 10.7255 | 10.0131 | 7.8966 | 8.2857 | 11.0441 | 11.8704 | 11.8704 | 11.8704 | 11.8704 | 11.8704 | 11.8704
CCGT | 31.2854 | 22.4675 | 21.9685 | 26.7814 | 32.6261 | 29.5541 | 27.6807 | 23.2711 | 14.4452 | 18.8027 | 25.6086 | 14.7465 | 23.26 | 23.26 | 23.26 | 23.26
lign_CCS | 3 | 3 | 3 | 3 | 3 | 3 | 3 | 3 | 3 | 3 | 3 | 3 | 3 | 3 | 3 | 3
coal_CCS | 18.1775 | 9.4798 | 11.9464 | 15.2241 | 11.9464 | 10.7255 | 10.0131 | 7.8966 | 8.2857 | 11.0441 | 11.8704 | 11.8704 | 11.8704 | 11.8704 | 11.8704 | 11.8704
CCGT_CCS | 31.2854 | 22.4675 | 21.9685 | 26.7814 | 32.6261 | 29.5541 | 27.6807 | 23.2711 | 14.4452 | 18.8027 | 25.6086 | 14.7465 | 23.26 | 23.26 | 23.26 | 23.26 |  | If hydrogen balance is activated, then:
CCGT_H2 | 150 | 150 | 150 | 150 | 150 | 150 | 150 | 150 | 150 | 150 | 150 | 150 | 150 | 150 | 150 | 150 |  | -> Avg. tranportation cost 20
OCGT_H2 | 150 | 150 | 150 | 150 | 150 | 150 | 150 | 150 | 150 | 150 | 150 | 150 | 150 | 150 | 150 | 150 |  | -> Avg. import price 150
OCGT | 31.2854 | 22.4675 | 21.9685 | 26.7814 | 32.6261 | 29.5541 | 27.6807 | 23.2711 | 14.4452 | 18.8027 | 25.6086 | 14.7465 | 23.26 | 23.26 | 23.26 | 23.26 |  | -> The inland H2 is then endogenous
PtHydrogen | -130 | -130 | -130 | -130 | -130 | -130 | -130 | -130 | -130 | -130 | -130 | -130 | -130 | -130 | -130 | -130 |  | Check:
shed | 1000 | 1000 | 1000 | 1000 | 1000 | 1000 | 1000 | 1000 | 1000 | 1000 | 1000 | 1000 | 1000 | 1000 | 1000 | 1000 |  | TRUE
Hard coal: Nothwest Europe Marker Price
$/Mt | 147.6737 | 70.6589 | 92.4996 | 121.5225 | 92.4996 | 81.689 | 75.3808 | 56.6396 | 60.0856 | 84.5104 | 91.8271
€/Mt | 135.7712 | 64.9638 | 85.0441 | 111.7278 | 85.0441 | 75.1049 | 69.3051 | 52.0745 | 55.2427 | 77.6989 | 84.4258
€/MWh | 16.6775 | 7.9798 | 10.4464 | 13.7241 | 10.4464 | 9.2255 | 8.5131 | 6.3966 | 6.7857 | 9.5441 | 10.3704
Natural gas: IMF Community data portal (German Border Prices)
€/MWh | 30.4854 | 21.6675 | 21.1685 | 25.9814 | 31.8261 | 28.7541 | 26.8807 | 22.4711 | 13.6452 | 18.0027 | 24.8086 | 13.9465
CO2 prices in €/t | [17 empty] | --> can be complemeneted in GAMS by CLP "CO2"
| DEFAULT | DEFAULT | DEFAULT | DEFAULT | DEFAULT | DEFAULT | DEFAULT | DEFAULT | DEFAULT | DEFAULT | DEFAULT | DEFAULT | DEFAULT | DEFAULT | DEFAULT | DEFAULT |  | Info - ETS prices are calculated as the average of daily ICAP data https://icapcarbonaction.com/en/ets-prices - UK Carbon Price Support is taken from https://www.uktradeinfo.com/Statistics/Pages/TaxAndDutyBulletins.aspx (Climate Change Levy) and transformed in €/tCO2 - UK Carbon Support is frozen since 2015 and has been frozen till 2020 at 18Pund/tCO2. The target price is always set a couple of years in advance (UK Gov 2019 https://www.google.de/url?sa=t&rct=j&q=&esrc=s&source=web&cd=2&cad=rja&uact=8&ved=2ahUKEwim65qb5o3pAhVNUhoKHahPAhIQFjABegQIChAE&url=https%3A%2F%2Fresearchbriefings.files.parliament.uk%2Fdocuments%2FSN05927%2FSN05927.pdf&usg=AOvVaw3zVdh5OARtAvLuGhepU_rV) EXCHANGE RATE: https://www.xe.com/de/currencyconverter/convert/?Amount=18&From=GBP&To=EUR (1,14527 EUR/GBP on 29.04.2020)
| 2008 | 2009 | 2010 | 2011 | 2012 | 2013 | 2014 | 2015 | 2016 | 2017 | 2018 | 2019 | 2030 | 2040 | 2050 | LTE
ETS | 22.4509 | 13.1512 | 14.3357 | 12.9407 | 7.3826 | 4.4698 | 5.949 | 7.6819 | 5.3498 | 5.8285 | 15.8203 | 24.8393 | 30 | 30 | 30 | 30
GBR | 22.4509 | 13.1512 | 14.3357 | 12.9407 | 7.3826 | 10.1298 | 16.889 | 28.3919 | 25.9598 | 26.4385 | 36.4303 | 45.4493 | 30 | 30 | 30 | 30
Light blue area is used in EMMA.
GBR Carbon Price Support | [5 empty] | 5.66 | 10.94 | 20.71 | 20.61 | 20.61 | 20.61 | 20.61 | 0 | 0 | 0 | 0
CO2 Emissions in Mt/year - Aggregation is used to cap emissions if --CARBONCAP=1 | [18 empty] | KPI
| DEFAULT | DEFAULT | DEFAULT | DEFAULT | DEFAULT | DEFAULT | DEFAULT | DEFAULT | DEFAULT | DEFAULT | DEFAULT | DEFAULT | DEFAULT | DEFAULT | DEFAULT | DEFAULT | DEFAULT | Base year | reduction
| 2008 | 2009 | 2010 | 2011 | 2012 | 2013 | 2014 | 2015 | 2016 | 2017 | 2018 | 2019 | 2030 | 2040 | 2050 | LTE | 1990 | 1990 | 2030
AUT | 10.6622 | 9.6101 | 10.875 | 10.4917 | 8.9803 | 7.9817 | 6.455 | 7.4773 | 7.267 | 7.9625 | 7.0256 | 7.4184 | 4.786 | 2.393 | 0 | 0 | 11.1249 | 11.1249 | 43.02%
BEL | 20.5417 | 20.895 | 21.5007 | 18.5396 | 18.1 | 16.7535 | 15.4526 | 16.3107 | 15.0878 | 15.1363 | 15.2925 | 15.1722 | 9.7885 | 4.8943 | 0 | 0 | 23.6006 | 23.6006 | 41.48%
CZE | 54.4648 | 51.0301 | 54.572 | 54.2248 | 51.5237 | 48.5216 | 46.8975 | 46.9417 | 47.6642 | 45.3224 | 44.7756 | 45.9207 | 29.6263 | 14.8131 | 0 | 0 | 54.8422 | 54.8422 | 54.02%
DNK | 22.003 | 21.9726 | 21.9419 | 17.9792 | 14.722 | 16.9695 | 13.4724 | 10.6673 | 12.064 | 9.4746 | 9.5345 | 10.3577 | 6.6824 | 3.3412 | 0 | 0 | 25.0713 | 25.0713 | 26.65%
FRA | 45.431 | 44.5282 | 46.4563 | 38.4456 | 41.6359 | 42.1482 | 29.5013 | 32.0961 | 35.7289 | 40.4296 | 32.9724 | 36.377 | 23.469 | 11.7345 | 0 | 0 | 49.6982 | 49.6982 | 47.22%
GER | 329.9748 | 307.8652 | 318.366 | 316.2401 | 333.1751 | 336.5993 | 318.5941 | 306.7555 | 302.7009 | 281.3055 | 266.2249 | 283.4104 | 182.8454 | 91.4227 | 0 | 0 | 341.0308 | 341.0308 | 53.62%
GRC | 54.0717 | 50.861 | 48.487 | 50.6312 | 51.0764 | 44.2544 | 40.5911 | 35.6206 | 31.4148 | 34.9919 | 33.2845 | 33.2304 | 21.439 | 10.7195 | 0 | 0 | 40.7708 | 40.7708 | 52.58%
NLD | 52.4023 | 52.6517 | 54.7105 | 50.593 | 47.6334 | 47.9707 | 51.6447 | 56.3671 | 55.3748 | 51.7359 | 47.9865 | 51.6991 | 33.3542 | 16.6771 | 0 | 0 | 40.1988 | 40.1988 | 82.97%
NOR | 0.81283 | 2.0563 | 2.4402 | 2.2232 | 1.7219 | 1.7245 | 1.724 | 1.7243 | 1.6987 | 1.8323 | 1.7816 | 1.7708 | 1.1425 | 0.57124 | 0 | 0 | 0.41827 | 0.41827 | 273.1%
POL | 166.217 | 160.0586 | 165.8979 | 166.8416 | 162.1373 | 163.4073 | 154.2557 | 155.7989 | 155.9471 | 157.6553 | 155.8594 | 156.4873 | 100.9595 | 50.4798 | 0 | 0 | 249.1507 | 249.1507 | 40.52%
SWE | 7.7245 | 8.2555 | 10.655 | 8.3747 | 7.8008 | 7.6054 | 6.3964 | 6.374 | 6.8643 | 6.8878 | 7.0038 | 6.9186 | 4.4636 | 2.2318 | 0 | 0 | 7.8475 | 7.8475 | 56.88%
CHE | 2.8505 | 2.7481 | 2.9377 | 2.7543 | 2.8896 | 2.8473 | 2.6893 | 2.8568 | 3.0184 | 2.9474 | 2.9949 | 2.9869 | 1.927 | 0.96351 | 0 | 0 | 2.1528 | 2.1528 | 89.51%
GBR | 175.0955 | 153.2751 | 159.4991 | 146.8184 | 160.8746 | 150.0391 | 126.7627 | 106.4165 | 84.3913 | 74.4577 | 68.2885 | 75.7125 | 48.8468 | 24.4234 | 0 | 0 | 205.4043 | 205.4043 | 23.78%
44.64%
Light blue area is used in EMMA.

## monthly
Monthly fluctuating parameters (Sources: Own assumptions) | [9 empty] | inflow_SWE | ROR_GER
|  | avail_FRA_nuc | avail | avail_mod | gasprice | inflow_SWE | ror | bio | Ligh blue area is used in EMMA | 70.6 | 4840
jan | 1 | 0.8 | 0.9 | 0.85 | 1.3 | 0.035411 | 0.068182 | 0.083333 |  | 2.5 | 330
feb | 2 | 0.8 | 0.9 | 0.85 | 1.3 | 0.026912 | 0.055785 | 0.083333 |  | 1.9 | 270
mar | 3 | 0.8 | 0.85 | 0.825 | 1.2 | 0.018414 | 0.061983 | 0.083333 |  | 1.3 | 300
apr | 4 | 0.7 | 0.8 | 0.8 | 1 | 0.072238 | 0.07438 | 0.083333 |  | 5.1 | 360
may | 5 | 0.7 | 0.75 | 0.775 | 0.9 | 0.21671 | 0.11364 | 0.083333 |  | 15.3 | 550
jun | 6 | 0.6 | 0.7 | 0.75 | 0.7 | 0.17989 | 0.11157 | 0.083333 |  | 12.7 | 540
jul | 7 | 0.6 | 0.7 | 0.75 | 0.7 | 0.10765 | 0.11983 | 0.083333 |  | 7.6 | 580
aug | 8 | 0.6 | 0.75 | 0.775 | 0.7 | 0.090652 | 0.10331 | 0.083333 |  | 6.4 | 500
sep | 9 | 0.6 | 0.75 | 0.775 | 0.9 | 0.090652 | 0.088843 | 0.083333 |  | 6.4 | 430
oct | 10 | 0.7 | 0.8 | 0.8 | 1 | 0.072238 | 0.076446 | 0.083333 |  | 5.1 | 370
nov | 11 | 0.7 | 0.8 | 0.8 | 1 | 0.053824 | 0.068182 | 0.083333 |  | 3.8 | 330
dec | 12 | 0.7 | 0.9 | 0.85 | 1.3 | 0.035411 | 0.057851 | 0.083333 |  | 2.5 | 280

## FLH
FLH for mid- and long-term scenarios |  |  |  | Solar |  | Wind onshore | Wind offshore
| solar | wion | wiof | Production (TWh) | Capacity (GW) | Capacity factor | Capacity factor
AUT | 972.7891 | 2452.8 |  | 143 | 147 | 0.28
BEL | 703.7037 | 2102.4 | 4117.2 | 95 | 135 | 0.24 | 0.47
CHE | 972.7891 | 2452.8 |  | - | - | -
CZE | 928.2511 | 2102.4 |  | 207 | 223 | 0.24
DNK | 881.5789 | 3241.2 | 4117.2 | 134 | 152 | 0.37 | 0.47
FRA | 1072.3844 | 2365.2 | 3679.2 | 1763 | 1644 | 0.27 | 0.42
GBR | 836.9408 | 2978.4 | 4292.4 | 580 | 693 | 0.34 | 0.49
GER | 906.8826 | 2102.4 | 3854.4 | 896 | 988 | 0.24 | 0.44
GRC | 1353.5032 | 2452.8 | 2540.4 | 425 | 314 | 0.28 | 0.29
NLD | 896.2963 | 2803.2 | 4117.2 | 121 | 135 | 0.32 | 0.47
NOR | 836.8794 | 3241.2 | 4117.2 | - | - | 0.37 | 0.47
POL | 913.7738 | 2277.6 | 3942 | 816 | 893 | 0.26 | 0.45
SWE | 836.8794 | 2628 | 3854.4 | 118 | 141 | 0.3 | 0.44
ESP | 1445.7099 | 2277.6 | 2715.6 | 1904 | 1317 | 0.26 | 0.31
ITA | 1267.4944 | 2190 | 2190 | 1123 | 886 | 0.25 | 0.25
|  |  |  | Ruiz et al. 2019, https://doi.org/10.1016/j.esr.2019.100379 (Fig. 5 in the main document) |  | JRC, 2019: http://data.europa.eu/89h/6d0774ec-4fe5-4ca3-8564-626f4927744e (Fig. 11, low, and Fig. 13 in the PDF document)
Light blue area is used in EMMA.

## REshare
Reneawble energy policy objectives (Source: Paul Deane)
| AUT | BEL | CZE | DNK | FRA | GER | ITA | NLD | POL | ESP | SWE | GBR | NOR
Current | 20% | 20% | 20% | 20% | 20% | 20% | 20% | 20% | 20% | 20% | 20% | 20% | 20%
2030 | 75.41% | 28.54% | 11.96% | 71.37% | 38.54% | 65% | 41.32% | 37.47% | 19.78% | 55.82% | 68.92% | 42.53% | 100%
LTE | 75.41% | 28.54% | 11.96% | 71.37% | 38.54% | 65% | 41.32% | 37.47% | 19.78% | 55.82% | 68.92% | 42.53% | 100%

## km
Distance in km from country center to country center; own estimates.
from (rows) \ to (cols) |  | AUT | BEL | BGR | BIH | CHE | CZE | DNK | DKE | DKW | ESP | FIN | FRA | GBR | GER | GRC | HRV | HUN | IRL | MKD | MNE | NLD | NOR | POL | PRT | ROU | SWE | SE1 | SE2 | SE3 | SE4 | SRB | SVK | SVN | Ligh blue area is used in EMMA
| AUT | BGR: 0; BIH: 0; CHE: 426; CZE: 263; DKE: 0; DKW: 0; ESP: 0; FIN: 0; GER: 463; GRC: 0; HRV: 0; HUN: 434; IRL: 0 | 0 | 0 | 0 | 0 | 0 | 0 | 1
| BEL |  |  | 0 | 0 |  |  |  | 0 | 0 | 0 | 0 | 260 | 614 | 409 | 0 | 0 | 0 | 0 | 0 | 0 | 176 | [5 empty] | 0 | 0 | 0 | 0 | 0 | 0 | 0 |  | Sources for geographic center:
| BGR | 0 | 0 | 0 | 0 | 0 | 0 | 0 | 0 | 0 | 0 | 0 | 0 | 0 | 0 | 1 | 0 | 0 | 0 | 1 | 0 | 0 | 0 | 0 | 0 | 1 | 0 | 0 | 0 | 0 | 0 | 1 | 0 | 0 |  | - for all countries but Great Britain: http://webs.schule.at/website/Europa/Europa_centre_en.htm
| BIH | 0 | 0 | 0 | 0 | 0 | 0 | 0 | 0 | 0 | 0 | 0 | 0 | 0 | 0 | 0 | 1 | 0 | 0 | 0 | 1 | 0 | 0 | 0 | 0 | 0 | 0 | 0 | 0 | 0 | 0 | 1 | 0 | 0 |  | - for Great Britain: https://en.wikipedia.org/wiki/Centre_points_of_the_United_Kingdom
| CHE | AUT: 426; BGR: 0; BIH: 0; DKE: 0; DKW: 0; ESP: 0; FIN: 0; FRA: 491; GER: 501; GRC: 0; HRV: 0; HUN: 0; IRL: 0; MKD: 0; MNE: 0 | 0 | 0 | 0 | 0 | 0 | 0 | 0
| CZE | 263 |  | 0 | 0 |  |  |  | 0 | 0 | 0 | 0 |  |  | 381 | 0 | 0 | 0 | 0 | 0 | 0 |  |  | 389 | 0 | 0 |  | 0 | 0 | 0 | 0 | 0 | 1 | 0 |  | Distance Calculator:
| DNK |  |  | 0 | 0 |  |  |  | 0 | 0 | 0 | 0 |  | 839 | 537 | 0 | 0 | 0 | 0 | 0 | 0 |  | 830 |  | 0 | 0 | 794 | 0 | 0 | 0 | 0 | 0 | 0 | 0 |  | https://www.distancecalculator.net/
| DKE | 0 | 0 | 0 | 0 | 0 | 0 | 0 | 0 | 200 | 0 | 0 | 0 | 0 | 524 | 0 | 0 | 0 | 0 | 0 | 0 | 0 | 0 | 0 | 0 | 0 | 453 | 0 | 0 | 0 | 0 | 0 | 0 | 0 |  | https://www.mapdevelopers.com/distance_from_to.php
| DKW | 0 | 0 | 0 | 0 | 0 | 0 | 0 | 200 | 0 | 0 | 0 | 0 | 797 | 587 | 0 | 0 | 0 | 0 | 0 | 0 | 0 | 571 | 0 | 0 | 0 | 506 | 0 | 0 | 0 | 0 | 0 | 0 | 0
| ESP | 0 | 0 | 0 | 0 | 0 | 0 | 0 | 0 | 0 | 0 | 0 | 1054 | 0 | 0 | 0 | 0 | 0 | 0 | 0 | 0 | 0 | 0 | 0 | 1 | 0 | 0 | 0 | 0 | 0 | 0 | 0 | 0 | 0
| FIN | 0 | 0 | 0 | 0 | 0 | 0 | 0 | 0 | 0 | 0 | 0 | 0 | 0 | 0 | 0 | 0 | 0 | 0 | 0 | 0 | 0 | 0 |  | 0 | 0 | 659 | 0 | 0 | 0 | 0 | 0 | 0 | 0
| FRA |  | 260 | 0 | 0 | 491 |  |  | 0 | 0 | 1054 | 0 | 0 | 662 | 633 | 0 | 0 | 0 | 0 | 0 | 0 | [6 empty] | 0 | 0 | 0 | 0 | 0 | 0 | 0
| GBR |  | 614 | 0 | 0 |  |  | 839 | 0 | 797 | 0 | 0 | 662 |  |  | 0 | 0 | 0 | 1 | 0 | 0 | 566 | 1287 |  | 0 | 0 |  | 0 | 0 | 0 | 0 | 0 | 0 | 0
| GER | 463 | 409 | 0 | 0 | 501 | 381 | 537 | 524 | 587 | 0 | 0 | 633 |  |  | 0 | 0 | 0 | 0 | 0 | 0 | 366 | 1366 | 632 | 0 | 0 | 1298 | 0 | 0 | 0 | 0 | 0 | 0 | 0
| GRC | 0 | 0 | 1 | 0 | 0 | 0 | 0 | 0 | 0 | 0 | 0 | 0 | 0 | 0 | 0 | 0 | 0 | 0 | 1 | 0 | 0 | 0 | 0 | 0 | 0 | 0 | 0 | 0 | 0 | 0 | 0 | 0 | 0
| HRV | 0 | 0 | 0 | 1 | 0 | 0 | 0 | 0 | 0 | 0 | 0 | 0 | 0 | 0 | 0 | 0 | 1 | 0 | 0 | 0 | 0 | 0 | 0 | 0 | 0 | 0 | 0 | 0 | 0 | 0 | 1 | 0 | 1
| HUN | 434 | 0 | 0 | 0 | 0 | 0 | 0 | 0 | 0 | 0 | 0 | 0 | 0 | 0 | 0 | 1 | 0 | 0 | 0 | 0 | 0 | 0 | 0 | 0 | 612 | 0 | 0 | 0 | 0 | 0 | 1 | 1 | 0
| IRL | 0 | 0 | 0 | 0 | 0 | 0 | 0 | 0 | 0 | 0 | 0 | 0 | 1 | 0 | 0 | 0 | 0 | 0 | 0 | 0 | 0 | 0 | 0 | 0 | 1 | 0 | 0 | 0 | 0 | 0 | 0 | 0 | 0
| MKD | 0 | 0 | 1 | 0 | 0 | 0 | 0 | 0 | 0 | 0 | 0 | 0 | 0 | 0 | 1 | 0 | 0 | 0 | 0 | 0 | 0 | 0 | 0 | 0 | 0 | 0 | 0 | 0 | 0 | 0 | 1 | 0 | 0
| MNE |  | 0 | 0 | 1 | 0 | 0 | 0 | 0 | 0 | 0 | 0 | 0 | 0 | 0 | 0 | 0 | 0 | 0 | 0 | 0 | 0 | 0 | 0 | 0 | 0 | 0 | 0 | 0 | 0 | 0 | 1 | 0 | 0
| NLD |  | 176 | 0 | 0 |  |  |  | 0 | 0 | 0 | 0 |  | 566 | 366 | 0 | 0 | 0 | 0 | 0 | 0 | 0 | 1289 |  | 0 | 0 |  | 0 | 0 | 0 | 0 | 0 | 0 | 0
| NOR |  |  | 0 | 0 |  |  | 830 | 0 | 571 | 0 | 0 |  | 1287 | 1366 | 0 | 0 | 0 | 0 | 0 | 0 | 1289 |  |  | 0 | 0 | 321 | 0 | 0 | 0 | 0 | 0 | 0 | 0
| POL |  |  | 0 | 0 |  | 389 |  | 0 | 0 | 0 |  |  |  | 632 | 0 | 0 | 0 | 0 | 0 | 0 |  |  |  | 0 | 0 | 1164 | 0 | 0 | 0 | 0 | 0 | 1 | 0
| PRT |  |  | 0 | 0 |  | 0 | 0 | 0 | 0 | 1 | 0 |  | 0 | 0 | 0 | 0 | 0 | 0 | 0 | 0 | 0 | 0 | 0 | 0 | 0 | 0 | 0 | 0 | 0 | 0 | 0 | 0 | 0
| ROU |  |  | 1 | 0 |  | 0 | 0 | 0 | 0 | 0 | 0 |  | 0 | 0 | 0 | 0 | 1 | 0 | 0 | 0 | 0 | 0 | 0 | 0 | 0 | 0 | 0 | 0 | 0 | 0 | 1 | 0 | 0
| SWE |  |  | 0 | 0 |  |  | 794 | 453 | 506 | 0 | 659 |  |  | 1298 | 0 | 0 | 0 | 0 | 0 | 0 |  | 321 | 1164 | 0 | 0 | 0 | 0 | 0 | 0 | 0 | 0 | 0 | 0
| SE1 | 0 | 0 | 0 | 0 | 0 | 0 | 0 | 0 | 0 | 0 | 0 | 0 | 0 | 0 | 0 | 0 | 0 | 0 | 0 | 0 | 0 | 0 | 0 | 0 | 0 | 0 | 0 | 0 | 0 | 0 | 0 | 0 | 0
| SE2 | 0 | 0 | 0 | 0 | 0 | 0 | 0 | 0 | 0 | 0 | 0 | 0 | 0 | 0 | 0 | 0 | 0 | 0 | 0 | 0 | 0 | 0 | 0 | 0 | 0 | 0 | 0 | 0 | 0 | 0 | 0 | 0 | 0
| SE3 | 0 | 0 | 0 | 0 | 0 | 0 | 0 | 0 | 0 | 0 | 0 | 0 | 0 | 0 | 0 | 0 | 0 | 0 | 0 | 0 | 0 | 0 | 0 | 0 | 0 | 0 | 0 | 0 | 0 | 0 | 0 | 0 | 0
| SE4 | 0 | 0 | 0 | 0 | 0 | 0 | 0 | 0 | 0 | 0 | 0 | 0 | 0 | 0 | 0 | 0 | 0 | 0 | 0 | 0 | 0 | 0 | 0 | 0 | 0 | 0 | 0 | 0 | 0 | 0 | 0 | 0 | 0
| SRB | 0 | 0 | 1 | 1 | 0 | 0 | 0 | 0 | 0 | 0 | 0 | 0 | 0 | 0 | 0 | 1 | 1 | 0 | 1 | 1 | 0 | 0 | 0 | 0 | 1 | 0 | 0 | 0 | 0 | 0 | 0 | 0 | 0
| SVK | 0 | 0 | 0 | 0 | 0 | 1 | 0 | 0 | 0 | 0 | 0 | 0 | 0 | 0 | 0 | 0 | 1 | 0 | 0 | 0 | 0 | 0 | 1 | 0 | 0 | 0 | 0 | 0 | 0 | 0 | 0 | 0 | 0
| SVN | 1 | 0 | 0 | 0 | 0 | 0 | 0 | 0 | 0 | 0 | 0 | 0 | 0 | 0 | 0 | 1 | 0 | 0 | 0 | 0 | 0 | 0 | 0 | 0 | 0 | 0 | 0 | 0 | 0 | 0 | 0 | 0 | 0

## ACDC
HVAC=1 HVDC=2; land connections were assumed to be AC and sea cables to be DC (Source: Peter Kämpfer)
| from to | IRL | GBR | PRT | ESP | FRA | BEL | NLD | LUX | GER | DKW | DKE | NOR | SWE | FIN | CHE | ITA | AUT | SVN | POL | CZE | SVK | HUN | GRC | ROU | HRV | BIH | SRB | MNE | MKD | BGR | Ligh blue area is used in EMMA
Irland/Northirland | IRL | 0 | 2 | 0 | 0 | 0 | 0 | 0 | 0 | 0 | 0 | 0 | 0 | 0 | 0 | 0 | 0 | 0 | 0 | 0 | 0 | 0 | 0 | 0 | 0 | 0 | 0 | 0 | 0 | 0 | 0
Great Britain | GBR | 2 | 0 | 0 | 0 | 2 | 0 | 2 | 0 | 0 | 0 | 0 | 2 | 0 | 0 | 0 | 0 | 0 | 0 | 0 | 0 | 0 | 0 | 0 | 0 | 0 | 0 | 0 | 0 | 0 | 0
Portugal | PRT | 0 | 0 | 0 | 1 | 0 | 0 | 0 | 0 | 0 | 0 | 0 | 0 | 0 | 0 | 0 | 0 | 0 | 0 | 0 | 0 | 0 | 0 | 0 | 0 | 0 | 0 | 0 | 0 | 0 | 0
Spain | ESP | 0 | 0 | 1 | 0 | 1 | 0 | 0 | 0 | 0 | 0 | 0 | 0 | 0 | 0 | 0 | 0 | 0 | 0 | 0 | 0 | 0 | 0 | 0 | 0 | 0 | 0 | 0 | 0 | 0 | 0
France | FRA | 0 | 2 | 0 | 1 | 0 | 1 | 0 | 0 | 1 | 0 | 0 | 0 | 0 | 0 | 1 | 1 | 0 | 0 | 0 | 0 | 0 | 0 | 0 | 0 | 0 | 0 | 0 | 0 | 0 | 0
Belgium | BEL | 0 | 0 | 0 | 0 | 1 | 0 | 1 | 0 | 0 | 0 | 0 | 0 | 0 | 0 | 0 | 0 | 0 | 0 | 0 | 0 | 0 | 0 | 0 | 0 | 0 | 0 | 0 | 0 | 0 | 0
Netherlands | NLD | 0 | 2 | 0 | 0 | 0 | 1 | 0 | 0 | 1 | 0 | 0 | 2 | 0 | 0 | 0 | 0 | 0 | 0 | 0 | 0 | 0 | 0 | 0 | 0 | 0 | 0 | 0 | 0 | 0 | 0
Luxemburg | LUX | 0 | 0 | 0 | 0 | 0 | 0 | 0 | 0 | 1 | 0 | 0 | 0 | 0 | 0 | 0 | 0 | 0 | 0 | 0 | 0 | 0 | 0 | 0 | 0 | 0 | 0 | 0 | 0 | 0 | 0
Germany | GER | 0 | 0 | 0 | 0 | 1 | 0 | 1 | 1 | 0 | 1 | 2 | 2 | 2 | 0 | 1 | 0 | 1 | 0 | 1 | 1 | 0 | 0 | 0 | 0 | 0 | 0 | 0 | 0 | 0 | 0
Denmark West | DKW | 0 | 0 | 0 | 0 | 0 | 0 | 0 | 0 | 1 | 0 | 2 | 2 | 2 | 0 | 0 | 0 | 0 | 0 | 0 | 0 | 0 | 0 | 0 | 0 | 0 | 0 | 0 | 0 | 0 | 0
Denmark Est | DKE | 0 | 0 | 0 | 0 | 0 | 0 | 0 | 0 | 2 | 2 | 0 | 0 | 2 | 0 | 0 | 0 | 0 | 0 | 0 | 0 | 0 | 0 | 0 | 0 | 0 | 0 | 0 | 0 | 0 | 0
Norway | NOR | 0 | 2 | 0 | 0 | 0 | 0 | 2 | 0 | 2 | 2 | 0 | 0 | 1 | 0 | 0 | 0 | 0 | 0 | 0 | 0 | 0 | 0 | 0 | 0 | 0 | 0 | 0 | 0 | 0 | 0
Sweden | SWE | 0 | 0 | 0 | 0 | 0 | 0 | 0 | 0 | 2 | 2 | 2 | 1 | 0 | 2 | 0 | 0 | 0 | 0 | 2 | 0 | 0 | 0 | 0 | 0 | 0 | 0 | 0 | 0 | 0 | 0
Finland | FIN | 0 | 0 | 0 | 0 | 0 | 0 | 0 | 0 | 0 | 0 | 0 | 0 | 2 | 0 | 0 | 0 | 0 | 0 | 0 | 0 | 0 | 0 | 0 | 0 | 0 | 0 | 0 | 0 | 0 | 0
Switzerland | CHE | 0 | 0 | 0 | 0 | 1 | 0 | 0 | 0 | 1 | 0 | 0 | 0 | 0 | 0 | 0 | 1 | 1 | 0 | 0 | 0 | 0 | 0 | 0 | 0 | 0 | 0 | 0 | 0 | 0 | 0
Italien | ITA | 0 | 0 | 0 | 0 | 1 | 0 | 0 | 0 | 0 | 0 | 0 | 0 | 0 | 0 | 1 | 0 | 1 | 1 | 0 | 0 | 0 | 0 | 0 | 0 | 0 | 0 | 0 | 0 | 0 | 0
Austria | AUT | 0 | 0 | 0 | 0 | 0 | 0 | 0 | 0 | 1 | 0 | 0 | 0 | 0 | 0 | 1 | 1 | 0 | 1 | 0 | 1 | 0 | 1 | 0 | 0 | 0 | 0 | 0 | 0 | 0 | 0
Slovenia | SVN | 0 | 0 | 0 | 0 | 0 | 0 | 0 | 0 |  | 0 | 0 | 0 | 0 | 0 | 0 | 1 | 1 | 0 | 0 | 0 | 0 | 0 | 0 | 0 | 0 | 0 | 0 | 0 | 0 | 0
Poland | POL | 0 | 0 | 0 | 0 | 0 | 0 | 0 | 0 | 1 | 0 | 0 | 0 | 2 | 0 | 0 | 0 | 0 | 0 | 0 | 1 | 0 | 0 | 0 | 0 | 0 | 0 | 0 | 0 | 0 | 0
Czech Republic | CZE | 0 | 0 | 0 | 0 | 0 | 0 | 0 | 0 | 1 | 0 | 0 | 0 | 0 | 0 | 0 | 0 | 1 | 0 | 1 | 0 | 0 | 0 | 0 | 0 | 0 | 0 | 0 | 0 | 0 | 0
Slovakia | SVK | 0 | 0 | 0 | 0 | 0 | 0 | 0 | 0 | 0 | 0 | 0 | 0 | 0 | 0 | 0 | 0 | 0 | 0 | 0 | 0 | 0 | 0 | 0 | 0 | 0 | 0 | 0 | 0 | 0 | 0
Hungary | HUN | 0 | 0 | 0 | 0 | 0 | 0 | 0 | 0 | 0 | 0 | 0 | 0 | 0 | 0 | 0 | 0 | 0 | 0 | 0 | 0 | 0 | 0 | 0 | 0 | 0 | 0 | 0 | 0 | 0 | 0
Greece | GRC | 0 | 0 | 0 | 0 | 0 | 0 | 0 | 0 | 0 | 0 | 0 | 0 | 0 | 0 | 0 | 0 | 0 | 0 | 0 | 0 | 0 | 0 | 0 | 0 | 0 | 0 | 0 | 0 | 1 | 0
Romania | ROU | 0 | 0 | 0 | 0 | 0 | 0 | 0 | 0 | 0 | 0 | 0 | 0 | 0 | 0 | 0 | 0 | 0 | 0 | 0 | 0 | 0 | 0 | 0 | 0 | 0 | 0 | 1 | 0 | 0 | 0
Croatia | HRV | 0 | 0 | 0 | 0 | 0 | 0 | 0 | 0 | 0 | 0 | 0 | 0 | 0 | 0 | 0 | 0 | 0 | 0 | 0 | 0 | 0 | 0 | 0 | 0 | 0 | 0 | 0 | 0 | 0 | 0
Bosnia Herzegovina | BIH | 0 | 0 | 0 | 0 | 0 | 0 | 0 | 0 | 0 | 0 | 0 | 0 | 0 | 0 | 0 | 0 | 0 | 0 | 0 | 0 | 0 | 0 | 0 | 0 | 0 | 0 | 0 | 0 | 0 | 0
Serbia | SRB | 0 | 0 | 0 | 0 | 0 | 0 | 0 | 0 | 0 | 0 | 0 | 0 | 0 | 0 | 0 | 0 | 0 | 0 | 0 | 0 | 0 | 0 | 0 | 0 | 0 | 0 | 0 | 0 | 0 | 0
Montenegro | MNE | 0 | 0 | 0 | 0 | 0 | 0 | 0 | 0 | 0 | 0 | 0 | 0 | 0 | 0 | 0 | 0 | 0 | 0 | 0 | 0 | 0 | 0 | 0 | 0 | 0 | 0 | 0 | 0 | 0 | 0
Macedonia | MKD | 0 | 0 | 0 | 0 | 0 | 0 | 0 | 0 | 0 | 0 | 0 | 0 | 0 | 0 | 0 | 0 | 0 | 0 | 0 | 0 | 0 | 0 | 0 | 0 | 0 | 0 | 0 | 0 | 0 | 0
Bulgaria | BGR | 0 | 0 | 0 | 0 | 0 | 0 | 0 | 0 | 0 | 0 | 0 | 0 | 0 | 0 | 0 | 0 | 0 | 0 | 0 | 0 | 0 | 0 | 0 | 0 | 0 | 0 | 0 | 0 | 0 | 0

## costgrid
Einheit | km | km | Mrd € | Mrd € | Mio €/km | Mio €/km |  | Data sources and comments
Szenario | B 2030 | B 2035 | B 2030 | B 2035 | B 2030 | B 2035
https://www.netzentwicklungsplan.de/sites/default/files/paragraphs-files/NEP_2030_V2019_1_Entwurf_Zahlen-Daten-Fakten.pdf#page=10
DC-Startnetz | 250 | 250 | 1.5 | 1.5 | 6 | 6
DC-Zubaunetz | 3870 | 4710 | 25 | 30 | 6.4599 | 6.3694
AC-Startnetz | 2380 | 2380 | 10 | 10 | 4.2017 | 4.2017
AC-Zubaunetz | 5060 | 5370 | 15.5 | 16.5 | 3.0632 | 3.0726
DC Start- und Zubaunetz | 4120 | 4960 | 26.5 | 31.5 | 6.432 | 6.3508
AC Start- und Zubaunetz | 7440 | 7750 | 25.5 | 26.5 | 3.4274 | 3.4194
Startnetz | 2630 | 2630 | 11.5 | 11.5 | 4.3726 | 4.3726
Zubaunetz | 8930 | 10080 | 40.5 | 46.5 | 4.5353 | 4.6131
Summe | 11560 | 12710 | 52 | 58 | 4.4983 | 4.5633
| AC-Verstärkung | AC-Verstärkung | DC-Verstärkung | DC-Verstärkung | AC-Neubau | DC-Neubau | Summe
all in km | Zu- / Umbeseilung | Neubau in Bestandstrasse | Zu- / Umbeseilung | Neubau in Bestandstrasse
Startnetz | 130 | 1650 | 0 | 0 | 600 | 250 | 2630
Zubaunetz B 2030 | 1680 | 2950 | 300 | 40 | 430 | 3530 | 8930
Zubaunetz B 2035 | 1680 | 3150 | 300 | 580 | 540 | 3830 | 10080
Start- und Zubaunetz B 2030 | 1810 | 4600 | 300 | 40 | 1030 | 3780 | 11560
Start- und Zubaunetz B 2035 | 1810 | 4800 | 300 | 580 | 1140 | 4080 | 12710

## template (2) (hidden)
Report XXX, scenario YYY, p. ZZZ, www.XXX.com
|  |  | "today" (20XX) | 2015 | 2020 | 2030 | 2040 | 2050 |  | "today" (20XX) | 2015 | 2020 | 2030 | 2040 | 2050
GER | energy (TWh) | wind onshore | [6 empty] | capacity (GW)
wind offshore
hydro
biomass
solar
waste
other RES
| energy (TWh) | hard coal | [6 empty] | capacity (GW)
lignithe
gas
nuklear
oil
other conventional
| TWh | RES | [6 empty] | Mt CO2
non-RES
generation
consumption
| capacity (GW) | wind onshore
wind offshore
hydro
biomass
solar
waste
other RES
| capacity (GW) | hard coal
lignithe
gas
nuklear
oil
other conventional
SWE | energy (TWh) | wind onshore
wind offshore
hydro
biomass
solar
waste
other RES
| energy (TWh) | hard coal
lignithe
gas
nuklear
oil
other conventional
| TWh | RES
non-RES
generation
consumption
| Mt CO2 | emissions
| capacity (GW) | wind onshore
wind offshore
hydro
biomass
solar
waste
other RES
| capacity (GW) | hard coal
lignithe
gas
nuklear
oil
other conventional
POL | energy (TWh) | wind onshore
wind offshore
hydro
biomass
solar
waste
other RES
| energy (TWh) | hard coal
lignithe
gas
nuklear
oil
other conventional
| TWh | RES
non-RES
generation
consumption
| Mt CO2 | emissions
| capacity (GW) | wind onshore
wind offshore
hydro
biomass
solar
waste
other RES
| capacity (GW) | hard coal
lignithe
gas
nuklear
oil
other conventional
NLD | energy (TWh) | wind onshore
wind offshore
hydro
biomass
solar
waste
other RES
| energy (TWh) | hard coal
lignithe
gas
nuklear
oil
other conventional
| TWh | RES
non-RES
generation
consumption
| Mt CO2 | emissions
| capacity (GW) | wind onshore
wind offshore
hydro
biomass
solar
waste
other RES
| capacity (GW) | hard coal
lignithe
gas
nuklear
oil
other conventional
BEL | energy (TWh) | wind onshore
wind offshore
hydro
biomass
solar
waste
other RES
| energy (TWh) | hard coal
lignithe
gas
nuklear
oil
other conventional
| TWh | RES
non-RES
generation
consumption
| Mt CO2 | emissions
| capacity (GW) | wind onshore
wind offshore
hydro
biomass
solar
waste
other RES
| capacity (GW) | hard coal
lignithe
gas
nuklear
oil
other conventional
FRA | energy (TWh) | wind onshore
wind offshore
hydro
biomass
solar
waste
other RES
| energy (TWh) | hard coal
lignithe
gas
nuklear
oil
other conventional
| TWh | RES
non-RES
generation
consumption
| Mt CO2 | emissions
| capacity (GW) | wind onshore
wind offshore
hydro
biomass
solar
waste
other RES
| capacity (GW) | hard coal
lignithe
gas
nuklear
oil
other conventional
NOR | energy (TWh) | wind onshore
wind offshore
hydro
biomass
solar
waste
other RES
| energy (TWh) | hard coal
lignithe
gas
nuklear
oil
other conventional
| TWh | RES
non-RES
generation
consumption
| Mt CO2 | emissions
| capacity (GW) | wind onshore
wind offshore
hydro
biomass
solar
waste
other RES
| capacity (GW) | hard coal
lignithe
gas
nuklear
oil
other conventional
DK | energy (TWh) | wind onshore
wind offshore
hydro
biomass
solar
waste
other RES
| energy (TWh) | hard coal
lignithe
gas
nuklear
oil
other conventional
| TWh | RES
non-RES
generation
consumption
| Mt CO2 | emissions
| capacity (GW) | wind onshore
wind offshore
hydro
biomass
solar
waste
other RES
| capacity (GW) | hard coal
lignithe
gas
nuklear
oil
other conventional
GBR | energy (TWh) | wind onshore
wind offshore
hydro
biomass
solar
waste
other RES
| energy (TWh) | hard coal
lignithe
gas
nuklear
oil
other conventional
| TWh | RES
non-RES
generation
consumption
| Mt CO2 | emissions
| capacity (GW) | wind onshore
wind offshore
hydro
biomass
solar
waste
other RES
| capacity (GW) | hard coal
lignithe
gas
nuklear
oil
other conventional
... | energy (TWh) | wind onshore
wind offshore
hydro
biomass
solar
waste
other RES
| energy (TWh) | hard coal
lignithe
gas
nuklear
oil
other conventional
| TWh | RES
non-RES
generation
consumption
| Mt CO2 | emissions